## Sheet1
Sensor #	Date	time	Conveyor Belt	Machine	Unit	Group	Component	Failure Mode	Disipline	Comments	Delay_min	Avg repair time_hrs	Avg Repair cost_USD
2	08/29/18	09:23:00 AM	A	Clamping straps	Extremity Unit	Charger Power Line	Repairs	Insulators Adrift	Electrical		91	1	700
1	08/28/18	12:24:00 PM	D	Clamping straps	Extremity Unit	Inverter Drive	A.C.S. Control Panel	Unknown Electrical Failure	Electrical		68	1	2300
2	08/24/18	06:45:00 PM	D	Counter-bearings	Driving unit	Drive	Motor Cable	Unknown Electrical Failure	Electrical	Cable and sensor changed on No4 screw counter.	85	1	700
2	08/20/18	12:24:00 PM	C	Motor bracket	Driving unit	Reservoir	Oil Level	Low	Mechanical	both tanks empty/low. topped up.	88	1	700
1	08/25/18	09:23:00 AM	A	Pulley	Extremity Unit	Bunkers	SiloS	Crf Electrical Issues	Electrical	Transformer u/s unable to feed coal	72	1	2900
1	08/19/18	08:22:00 AM	A	Pulley	Extremity Unit	Travel Sensor	North	Sensor Failure	Electrical	losing sensor whilst travelling and ram got stuck in dead section.	62	1	1000
2	08/28/18	08:27:00 AM	C	Pulley	Extremity Unit	Latch Bars	Bottom Slew Mechanism Free Pin	Unknown Mechanical Failure	Mechanical	Latch mech finger damaged	85	1	700
2	08/25/18	08:27:00 AM	B	Clamping straps	Extremity Unit	Delay	Plant Issues	By-Products Delay	Operational Unplanned	Instrument air lost over by-products	90	2	1400
4	08/29/18	06:45:00 PM	A	Clamping straps	Extremity Unit	Charger Power Line	Repairs	Insulators Adrift	Electrical		92	2	1400
3	08/30/18	09:23:00 AM	A	Clamping straps	Extremity Unit	Charger Power Line	Repairs	Insulators Adrift	Electrical		92	2	1400
1	08/24/18	09:23:00 AM	C	Clamping straps	Extremity Unit	1B	Loadcell	Unknown Electrical Failure	Electrical	unable to drop coal attendedto by electricians	66	2	1200
3	08/20/18	08:27:00 AM	D	Clamping straps	Extremity Unit	Inverter Drive	A.C.S. Control Panel	Unknown Electrical Failure	Electrical		69	2	2301
2	08/29/18	12:24:00 PM	D	Clamping straps	Extremity Unit	Inverter Drive	A.C.S. Control Panel	Unknown Electrical Failure	Electrical		69	2	2301
4	08/26/19	12:24:00 PM	D	Counter-bearings	Driving unit	Drive	Motor Cable	Unknown Electrical Failure	Electrical	Cable and sensor changed on No4 screw counter.	86	2	1400
3	08/25/18	06:45:00 PM	D	Counter-bearings	Driving unit	Drive	Motor Cable	Unknown Electrical Failure	Electrical	Cable and sensor changed on No4 screw counter.	86	2	1400
1	08/30/18	06:45:00 PM	C	Drive (electrical)	Driving unit	Reservoir	Tank	Empty	Mechanical	Main tank & reserve tank empty	69	2	1500
2	08/30/18	09:23:00 AM	D	Drive (electrical)	Driving unit	C Frame	Locking Pin	Unknown Mechanical Failure	Mechanical	locating pin on extractor adrift	87	2	1400
4	08/20/18	09:23:00 AM	C	Motor bracket	Driving unit	Reservoir	Oil Level	Low	Mechanical	both tanks empty/low. topped up.	89	2	1400
3	08/21/18	12:24:00 PM	C	Motor bracket	Driving unit	Reservoir	Oil Level	Low	Mechanical	both tanks empty/low. topped up.	89	2	1400
1	08/29/18	12:24:00 PM	D	Pulley	Extremity Unit	Track/Rails	Rail	Cleaning/Inspection	Operational Unplanned	Automated loco tag set up	72	2	2300
3	08/31/18	08:27:00 AM	A	Pulley	Extremity Unit	Bunkers	SiloS	Crf Electrical Issues	Electrical	Transformer u/s unable to feed coal	73	2	2901
2	08/26/18	09:23:00 AM	A	Pulley	Extremity Unit	Bunkers	SiloS	Crf Electrical Issues	Electrical	Transformer u/s unable to feed coal	73	2	2901
3	08/28/18	12:24:00 PM	A	Pulley	Extremity Unit	Travel Sensor	North	Sensor Failure	Electrical	losing sensor whilst travelling and ram got stuck in dead section.	63	2	1001
2	08/20/18	08:22:00 AM	A	Pulley	Extremity Unit	Travel Sensor	North	Sensor Failure	Electrical	losing sensor whilst travelling and ram got stuck in dead section.	63	2	1001
4	08/27/19	06:45:00 PM	C	Pulley	Extremity Unit	Latch Bars	Bottom Slew Mechanism Free Pin	Unknown Mechanical Failure	Mechanical	Latch mech finger damaged	86	2	1400
3	08/29/18	08:27:00 AM	C	Pulley	Extremity Unit	Latch Bars	Bottom Slew Mechanism Free Pin	Unknown Mechanical Failure	Mechanical	Latch mech finger damaged	86	2	1400
1	08/20/18	08:27:00 AM	A	Clamping straps	Extremity Unit	Pick Up	Arm - Top	Arm Derailed	Electrical	Guards caught in collector gear	69	3	1200
4	08/25/19	12:24:00 PM	B	Clamping straps	Extremity Unit	Delay	Plant Issues	By-Products Delay	Operational Unplanned	Instrument air lost over by-products	91	3	2100
3	08/26/18	08:27:00 AM	B	Clamping straps	Extremity Unit	Delay	Plant Issues	By-Products Delay	Operational Unplanned	Instrument air lost over by-products	91	3	2100
5	08/30/18	06:45:00 PM	A	Clamping straps	Extremity Unit	Charger Power Line	Repairs	Insulators Adrift	Electrical		93	3	2100
4	08/31/18	09:23:00 AM	A	Clamping straps	Extremity Unit	Charger Power Line	Repairs	Insulators Adrift	Electrical		93	3	2100
1	08/31/18	06:45:00 PM	C	Clamping straps	Extremity Unit	Inverter Drive	Batch Speed Control	Unknown Electrical Failure	Electrical	Fault finding batch speed issue	72	3	3200
3	08/30/17	06:45:00 PM	C	Clamping straps	Extremity Unit	2B	Loadcell	Unknown Electrical Failure	Electrical	unable to drop coal attendedto by electricians	67	3	1201
2	08/25/18	09:23:00 AM	C	Clamping straps	Extremity Unit	2B	Loadcell	Unknown Electrical Failure	Electrical	unable to drop coal attendedto by electricians	67	3	1201
4	08/21/18	08:27:00 AM	D	Clamping straps	Extremity Unit	Inverter Drive	A.C.S. Control Panel	Unknown Electrical Failure	Electrical		70	3	2302
3	08/30/18	12:24:00 PM	D	Clamping straps	Extremity Unit	Inverter Drive	A.C.S. Control Panel	Unknown Electrical Failure	Electrical		70	3	2302
5	08/27/19	12:24:00 PM	D	Counter-bearings	Driving unit	Drive	Motor Cable	Unknown Electrical Failure	Electrical	Cable and sensor changed on No4 screw counter.	87	3	2100
4	08/26/18	06:45:00 PM	D	Counter-bearings	Driving unit	Drive	Motor Cable	Unknown Electrical Failure	Electrical	Cable and sensor changed on No4 screw counter.	87	3	2100
3	08/25/18	09:23:00 AM	C	Drive (electrical)	Driving unit	Reservoir	Tank	Empty	Mechanical	Main tank & reserve tank empty	70	3	1501
2	08/31/18	06:45:00 PM	C	Drive (electrical)	Driving unit	Reservoir	Tank	Empty	Mechanical	Main tank & reserve tank empty	70	3	1501
4	08/28/19	08:27:00 AM	D	Drive (electrical)	Driving unit	C Frame	Locking Pin	Unknown Mechanical Failure	Mechanical	locating pin on extractor adrift	88	3	2100
3	08/31/18	09:23:00 AM	D	Drive (electrical)	Driving unit	C Frame	Locking Pin	Unknown Mechanical Failure	Mechanical	locating pin on extractor adrift	88	3	2100
5	08/21/18	09:23:00 AM	C	Motor bracket	Driving unit	Reservoir	Oil Level	Low	Mechanical	both tanks empty/low. topped up.	90	3	2100
4	08/22/18	12:24:00 PM	C	Motor bracket	Driving unit	Reservoir	Oil Level	Low	Mechanical	both tanks empty/low. topped up.	90	3	2100
2	08/20/19	09:23:00 AM	A	Motor bracket	Driving unit	Track/Rails	Rail	Sheared	Mechanical	west rail changed.	145	3	2100
3	08/21/19	09:23:00 AM	D	Pulley	Extremity Unit	Track/Rails	Rail	Cleaning/Inspection	Operational Unplanned	Automated loco tag set up	73	3	2301
2	08/30/18	12:24:00 PM	D	Pulley	Extremity Unit	Track/Rails	Rail	Cleaning/Inspection	Operational Unplanned	Automated loco tag set up	73	3	2301
4	09/01/18	08:27:00 AM	A	Pulley	Extremity Unit	Bunkers	SiloS	Crf Electrical Issues	Electrical	Transformer u/s unable to feed coal	74	3	2902
3	08/27/18	09:23:00 AM	A	Pulley	Extremity Unit	Bunkers	SiloS	Crf Electrical Issues	Electrical	Transformer u/s unable to feed coal	74	3	2902
4	08/29/18	12:24:00 PM	A	Pulley	Extremity Unit	Travel Sensor	North	Sensor Failure	Electrical	losing sensor whilst travelling and ram got stuck in dead section.	64	3	1002
3	08/21/18	08:22:00 AM	A	Pulley	Extremity Unit	Travel Sensor	North	Sensor Failure	Electrical	losing sensor whilst travelling and ram got stuck in dead section.	64	3	1002
5	08/28/19	06:45:00 PM	C	Pulley	Extremity Unit	Latch Bars	Bottom Slew Mechanism Free Pin	Unknown Mechanical Failure	Mechanical	Latch mech finger damaged	87	3	2100
4	08/30/18	08:27:00 AM	C	Pulley	Extremity Unit	Latch Bars	Bottom Slew Mechanism Free Pin	Unknown Mechanical Failure	Mechanical	Latch mech finger damaged	87	3	2100
3	08/29/18	12:24:00 PM	A	Clamping straps	Extremity Unit	Pick Up	Arm - Top	Arm Derailed	Electrical	Guards caught in collector gear	70	4	1201
2	08/21/18	08:27:00 AM	A	Clamping straps	Extremity Unit	Pick Up	Arm - Top	Arm Derailed	Electrical	Guards caught in collector gear	70	4	1201
5	08/26/19	12:24:00 PM	B	Clamping straps	Extremity Unit	Delay	Plant Issues	By-Products Delay	Operational Unplanned	Instrument air lost over by-products	92	4	2800
4	08/27/18	08:27:00 AM	B	Clamping straps	Extremity Unit	Delay	Plant Issues	By-Products Delay	Operational Unplanned	Instrument air lost over by-products	92	4	2800
2	08/31/18	12:24:00 PM	C	Clamping straps	Extremity Unit	Delay	Plant Issues	Exhauster Failure	Operational Unplanned	Exhauster failure and inst air failure... plant on stop after down day.	101	4	2800
6	08/31/18	06:45:00 PM	A	Clamping straps	Extremity Unit	Charger Power Line	Repairs	Insulators Adrift	Electrical		94	4	2800
5	09/01/18	09:23:00 AM	A	Clamping straps	Extremity Unit	Charger Power Line	Repairs	Insulators Adrift	Electrical		94	4	2800
3	08/22/19	12:24:00 PM	C	Clamping straps	Extremity Unit	Inverter Drive	Batch Speed Control	Unknown Electrical Failure	Electrical	Fault finding batch speed issue	73	4	3201
2	09/01/18	06:45:00 PM	C	Clamping straps	Extremity Unit	Inverter Drive	Batch Speed Control	Unknown Electrical Failure	Electrical	Fault finding batch speed issue	73	4	3201
4	08/31/17	06:45:00 PM	C	Clamping straps	Extremity Unit	3B	Loadcell	Unknown Electrical Failure	Electrical	unable to drop coal attendedto by electricians	68	4	1202
3	08/26/18	09:23:00 AM	C	Clamping straps	Extremity Unit	3B	Loadcell	Unknown Electrical Failure	Electrical	unable to drop coal attendedto by electricians	68	4	1202
5	08/22/18	08:27:00 AM	D	Clamping straps	Extremity Unit	Inverter Drive	A.C.S. Control Panel	Unknown Electrical Failure	Electrical		71	4	2303
4	08/31/18	12:24:00 PM	D	Clamping straps	Extremity Unit	Inverter Drive	A.C.S. Control Panel	Unknown Electrical Failure	Electrical		71	4	2303
6	08/28/19	12:24:00 PM	D	Counter-bearings	Driving unit	Drive	Motor Cable	Unknown Electrical Failure	Electrical	Cable and sensor changed on No4 screw counter.	88	4	2800
5	08/27/18	06:45:00 PM	D	Counter-bearings	Driving unit	Drive	Motor Cable	Unknown Electrical Failure	Electrical	Cable and sensor changed on No4 screw counter.	88	4	2800
4	08/26/18	09:23:00 AM	C	Drive (electrical)	Driving unit	Reservoir	Tank	Empty	Mechanical	Main tank & reserve tank empty	71	4	1502
3	09/01/18	06:45:00 PM	C	Drive (electrical)	Driving unit	Reservoir	Tank	Empty	Mechanical	Main tank & reserve tank empty	71	4	1502
5	08/29/19	08:27:00 AM	D	Drive (electrical)	Driving unit	C Frame	Locking Pin	Unknown Mechanical Failure	Mechanical	locating pin on extractor adrift	89	4	2800
4	09/01/18	09:23:00 AM	D	Drive (electrical)	Driving unit	C Frame	Locking Pin	Unknown Mechanical Failure	Mechanical	locating pin on extractor adrift	89	4	2800
6	08/22/18	09:23:00 AM	C	Motor bracket	Driving unit	Reservoir	Oil Level	Low	Mechanical	both tanks empty/low. topped up.	91	4	2800
5	08/23/18	12:24:00 PM	C	Motor bracket	Driving unit	Reservoir	Oil Level	Low	Mechanical	both tanks empty/low. topped up.	91	4	2800
5	08/31/18	08:27:00 AM	A	Motor bracket	Driving unit	Track/Rails	Rail	Sheared	Mechanical	west rail changed.	146	4	2800
3	08/21/19	09:23:00 AM	A	Motor bracket	Driving unit	Track/Rails	Rail	Sheared	Mechanical	west rail changed.	146	4	2800
1	08/21/18	08:27:00 AM	D	Motor bracket	Driving unit	Ram Power Line	Repairs	Tee Bar Distorted	Mechanical	Mini stop to repair ram tee bars and quencher heat shield	76	4	2300
4	08/22/19	09:23:00 AM	D	Pulley	Extremity Unit	Track/Rails	Rail	Cleaning/Inspection	Operational Unplanned	Automated loco tag set up	74	4	2302
3	08/31/18	12:24:00 PM	D	Pulley	Extremity Unit	Track/Rails	Rail	Cleaning/Inspection	Operational Unplanned	Automated loco tag set up	74	4	2302
5	09/02/18	08:27:00 AM	A	Pulley	Extremity Unit	Bunkers	SiloS	Crf Electrical Issues	Electrical	Transformer u/s unable to feed coal	75	4	2903
4	08/28/18	09:23:00 AM	A	Pulley	Extremity Unit	Bunkers	SiloS	Crf Electrical Issues	Electrical	Transformer u/s unable to feed coal	75	4	2903
5	08/30/18	12:24:00 PM	A	Pulley	Extremity Unit	Travel Sensor	North	Sensor Failure	Electrical	losing sensor whilst travelling and ram got stuck in dead section.	65	4	1003
4	08/22/18	08:22:00 AM	A	Pulley	Extremity Unit	Travel Sensor	North	Sensor Failure	Electrical	losing sensor whilst travelling and ram got stuck in dead section.	65	4	1003
6	08/29/19	06:45:00 PM	C	Pulley	Extremity Unit	Latch Bars	Bottom Slew Mechanism Free Pin	Unknown Mechanical Failure	Mechanical	Latch mech finger damaged	88	4	2800
5	08/31/18	08:27:00 AM	C	Pulley	Extremity Unit	Latch Bars	Bottom Slew Mechanism Free Pin	Unknown Mechanical Failure	Mechanical	Latch mech finger damaged	88	4	2800
4	08/30/18	12:24:00 PM	A	Clamping straps	Extremity Unit	Pick Up	Arm - Top	Arm Derailed	Electrical	Guards caught in collector gear	71	5	1202
3	08/22/18	08:27:00 AM	A	Clamping straps	Extremity Unit	Pick Up	Arm - Top	Arm Derailed	Electrical	Guards caught in collector gear	71	5	1202
6	08/27/19	12:24:00 PM	B	Clamping straps	Extremity Unit	Delay	Plant Issues	By-Products Delay	Operational Unplanned	Instrument air lost over by-products	93	5	3500
5	08/28/18	08:27:00 AM	B	Clamping straps	Extremity Unit	Delay	Plant Issues	By-Products Delay	Operational Unplanned	Instrument air lost over by-products	93	5	3500
4	08/31/18	08:27:00 AM	C	Clamping straps	Extremity Unit	Delay	Plant Issues	Exhauster Failure	Operational Unplanned	Exhauster failure and inst air failure... plant on stop after down day.	102	5	3500
3	09/01/18	12:24:00 PM	C	Clamping straps	Extremity Unit	Delay	Plant Issues	Exhauster Failure	Operational Unplanned	Exhauster failure and inst air failure... plant on stop after down day.	102	5	3500
7	09/01/18	06:45:00 PM	A	Clamping straps	Extremity Unit	Charger Power Line	Repairs	Insulators Adrift	Electrical		95	5	3500
6	09/02/18	09:23:00 AM	A	Clamping straps	Extremity Unit	Charger Power Line	Repairs	Insulators Adrift	Electrical		95	5	3500
4	08/23/19	12:24:00 PM	C	Clamping straps	Extremity Unit	Inverter Drive	Batch Speed Control	Unknown Electrical Failure	Electrical	Fault finding batch speed issue	74	5	3202
3	09/02/18	06:45:00 PM	C	Clamping straps	Extremity Unit	Inverter Drive	Batch Speed Control	Unknown Electrical Failure	Electrical	Fault finding batch speed issue	74	5	3202
5	09/01/17	06:45:00 PM	C	Clamping straps	Extremity Unit	4B	Loadcell	Unknown Electrical Failure	Electrical	unable to drop coal attendedto by electricians	69	5	1203
4	08/27/18	09:23:00 AM	C	Clamping straps	Extremity Unit	4B	Loadcell	Unknown Electrical Failure	Electrical	unable to drop coal attendedto by electricians	69	5	1203
6	08/23/18	08:27:00 AM	D	Clamping straps	Extremity Unit	Inverter Drive	A.C.S. Control Panel	Unknown Electrical Failure	Electrical		72	5	2304
5	09/01/18	12:24:00 PM	D	Clamping straps	Extremity Unit	Inverter Drive	A.C.S. Control Panel	Unknown Electrical Failure	Electrical		72	5	2304
7	08/29/19	12:24:00 PM	D	Counter-bearings	Driving unit	Drive	Motor Cable	Unknown Electrical Failure	Electrical	Cable and sensor changed on No4 screw counter.	89	5	3500
6	08/28/18	06:45:00 PM	D	Counter-bearings	Driving unit	Drive	Motor Cable	Unknown Electrical Failure	Electrical	Cable and sensor changed on No4 screw counter.	89	5	3500
5	08/27/18	09:23:00 AM	C	Drive (electrical)	Driving unit	Reservoir	Tank	Empty	Mechanical	Main tank & reserve tank empty	72	5	1503
4	09/02/18	06:45:00 PM	C	Drive (electrical)	Driving unit	Reservoir	Tank	Empty	Mechanical	Main tank & reserve tank empty	72	5	1503
1	08/26/18	09:23:00 AM	B	Drive (electrical)	Driving unit	Hooks	Bottom Hook Jaw Liner	Unknown Mechanical Failure	Mechanical	failed to remove door before sbt	84	5	3000
6	08/30/19	08:27:00 AM	D	Drive (electrical)	Driving unit	C Frame	Locking Pin	Unknown Mechanical Failure	Mechanical	locating pin on extractor adrift	90	5	3500
5	09/02/18	09:23:00 AM	D	Drive (electrical)	Driving unit	C Frame	Locking Pin	Unknown Mechanical Failure	Mechanical	locating pin on extractor adrift	90	5	3500
2	08/21/18	06:45:00 PM	B	Motor bracket	Driving unit	Heating	Motor Cable	Gallery Issues	Operational Unplanned	issue with gas reversal on bat 1	121	5	3500
2	08/25/18	12:24:00 PM	A	Motor bracket	Driving unit	Heating	Motor Cable	high Temps	Operational Unplanned	Temps very high on 100	153	5	3500
7	08/23/18	09:23:00 AM	C	Motor bracket	Driving unit	Reservoir	Oil Level	Low	Mechanical	both tanks empty/low. topped up.	92	5	3500
6	08/24/18	12:24:00 PM	C	Motor bracket	Driving unit	Reservoir	Oil Level	Low	Mechanical	both tanks empty/low. topped up.	92	5	3500
6	09/01/18	08:27:00 AM	A	Motor bracket	Driving unit	Track/Rails	Rail	Sheared	Mechanical	west rail changed.	147	5	3500
4	08/22/19	09:23:00 AM	A	Motor bracket	Driving unit	Track/Rails	Rail	Sheared	Mechanical	west rail changed.	147	5	3500
3	08/23/19	06:45:00 PM	D	Motor bracket	Driving unit	Ram Power Line	Repairs	Tee Bar Distorted	Mechanical	Mini stop to repair ram tee bars and quencher heat shield	77	5	2301
2	08/22/18	08:27:00 AM	D	Motor bracket	Driving unit	Ram Power Line	Repairs	Tee Bar Distorted	Mechanical	Mini stop to repair ram tee bars and quencher heat shield	77	5	2301
5	08/23/19	09:23:00 AM	D	Pulley	Extremity Unit	Track/Rails	Rail	Cleaning/Inspection	Operational Unplanned	Automated loco tag set up	75	5	2303
4	09/01/18	12:24:00 PM	D	Pulley	Extremity Unit	Track/Rails	Rail	Cleaning/Inspection	Operational Unplanned	Automated loco tag set up	75	5	2303
6	09/03/18	08:27:00 AM	A	Pulley	Extremity Unit	Bunkers	SiloS	Crf Electrical Issues	Electrical	Transformer u/s unable to feed coal	76	5	2904
5	08/29/18	09:23:00 AM	A	Pulley	Extremity Unit	Bunkers	SiloS	Crf Electrical Issues	Electrical	Transformer u/s unable to feed coal	76	5	2904
6	08/31/18	12:24:00 PM	A	Pulley	Extremity Unit	Travel Sensor	North	Sensor Failure	Electrical	losing sensor whilst travelling and ram got stuck in dead section.	66	5	1004
5	08/23/18	08:22:00 AM	A	Pulley	Extremity Unit	Travel Sensor	North	Sensor Failure	Electrical	losing sensor whilst travelling and ram got stuck in dead section.	66	5	1004
7	08/30/19	06:45:00 PM	C	Pulley	Extremity Unit	Latch Bars	Bottom Slew Mechanism Free Pin	Unknown Mechanical Failure	Mechanical	Latch mech finger damaged	89	5	3500
6	09/01/18	08:27:00 AM	C	Pulley	Extremity Unit	Latch Bars	Bottom Slew Mechanism Free Pin	Unknown Mechanical Failure	Mechanical	Latch mech finger damaged	89	5	3500
5	08/31/18	12:24:00 PM	A	Clamping straps	Extremity Unit	Pick Up	Arm - Top	Arm Derailed	Electrical	Guards caught in collector gear	72	6	1203
4	08/23/18	08:27:00 AM	A	Clamping straps	Extremity Unit	Pick Up	Arm - Top	Arm Derailed	Electrical	Guards caught in collector gear	72	6	1203
7	08/28/19	12:24:00 PM	B	Clamping straps	Extremity Unit	Delay	Plant Issues	By-Products Delay	Operational Unplanned	Instrument air lost over by-products	94	6	4200
6	08/29/18	08:27:00 AM	B	Clamping straps	Extremity Unit	Delay	Plant Issues	By-Products Delay	Operational Unplanned	Instrument air lost over by-products	94	6	4200
5	09/01/18	08:27:00 AM	C	Clamping straps	Extremity Unit	Delay	Plant Issues	Exhauster Failure	Operational Unplanned	Exhauster failure and inst air failure... plant on stop after down day.	103	6	4200
4	09/02/18	12:24:00 PM	C	Clamping straps	Extremity Unit	Delay	Plant Issues	Exhauster Failure	Operational Unplanned	Exhauster failure and inst air failure... plant on stop after down day.	103	6	4200
8	09/02/18	06:45:00 PM	A	Clamping straps	Extremity Unit	Charger Power Line	Repairs	Insulators Adrift	Electrical		96	6	4200
7	09/03/18	09:23:00 AM	A	Clamping straps	Extremity Unit	Charger Power Line	Repairs	Insulators Adrift	Electrical		96	6	4200
5	08/24/19	12:24:00 PM	C	Clamping straps	Extremity Unit	Inverter Drive	Batch Speed Control	Unknown Electrical Failure	Electrical	Fault finding batch speed issue	75	6	3203
4	09/03/18	06:45:00 PM	C	Clamping straps	Extremity Unit	Inverter Drive	Batch Speed Control	Unknown Electrical Failure	Electrical	Fault finding batch speed issue	75	6	3203
6	09/02/17	06:45:00 PM	C	Clamping straps	Extremity Unit	5B	Loadcell	Unknown Electrical Failure	Electrical	unable to drop coal attendedto by electricians	70	6	1204
5	08/28/18	09:23:00 AM	C	Clamping straps	Extremity Unit	5B	Loadcell	Unknown Electrical Failure	Electrical	unable to drop coal attendedto by electricians	70	6	1204
7	08/24/18	08:27:00 AM	D	Clamping straps	Extremity Unit	Inverter Drive	A.C.S. Control Panel	Unknown Electrical Failure	Electrical		73	6	2305
6	09/02/18	12:24:00 PM	D	Clamping straps	Extremity Unit	Inverter Drive	A.C.S. Control Panel	Unknown Electrical Failure	Electrical		73	6	2305
2	08/19/18	12:24:00 PM	B	Clamping straps	Extremity Unit	Charging	Pressure In Chamber	Unknown Mechanical Failure	Mechanical	askania failed 22-42 impulse line found blocked from askania to collector main	84	6	4200
8	08/30/19	12:24:00 PM	D	Counter-bearings	Driving unit	Drive	Motor Cable	Unknown Electrical Failure	Electrical	Cable and sensor changed on No4 screw counter.	90	6	4200
7	08/29/18	06:45:00 PM	D	Counter-bearings	Driving unit	Drive	Motor Cable	Unknown Electrical Failure	Electrical	Cable and sensor changed on No4 screw counter.	90	6	4200
6	08/28/18	09:23:00 AM	C	Drive (electrical)	Driving unit	Reservoir	Tank	Empty	Mechanical	Main tank & reserve tank empty	73	6	1504
5	09/03/18	06:45:00 PM	C	Drive (electrical)	Driving unit	Reservoir	Tank	Empty	Mechanical	Main tank & reserve tank empty	73	6	1504
3	08/24/19	08:27:00 AM	B	Drive (electrical)	Driving unit	Hooks	Bottom Hook Jaw Liner	Unknown Mechanical Failure	Mechanical	failed to remove door before sbt	85	6	3001
2	08/27/18	09:23:00 AM	B	Drive (electrical)	Driving unit	Hooks	Bottom Hook Jaw Liner	Unknown Mechanical Failure	Mechanical	failed to remove door before sbt	85	6	3001
7	08/31/19	08:27:00 AM	D	Drive (electrical)	Driving unit	C Frame	Locking Pin	Unknown Mechanical Failure	Mechanical	locating pin on extractor adrift	91	6	4200
6	09/03/18	09:23:00 AM	D	Drive (electrical)	Driving unit	C Frame	Locking Pin	Unknown Mechanical Failure	Mechanical	locating pin on extractor adrift	91	6	4200
4	08/21/18	09:23:00 AM	B	Motor bracket	Driving unit	Heating	Motor Cable	Gallery Issues	Operational Unplanned	issue with gas reversal on bat 2	122	6	4200
3	08/22/18	06:45:00 PM	B	Motor bracket	Driving unit	Heating	Motor Cable	Gallery Issues	Operational Unplanned	issue with gas reversal on bat 2	122	6	4200
5	08/21/18	09:23:00 AM	A	Motor bracket	Driving unit	Heating	Motor Cable	high Temps	Operational Unplanned	Temps very high on 101	154	6	4200
3	08/26/18	12:24:00 PM	A	Motor bracket	Driving unit	Heating	Motor Cable	high Temps	Operational Unplanned	Temps very high on 101	154	6	4200
8	08/24/18	09:23:00 AM	C	Motor bracket	Driving unit	Reservoir	Oil Level	Low	Mechanical	both tanks empty/low. topped up.	93	6	4200
7	08/25/18	12:24:00 PM	C	Motor bracket	Driving unit	Reservoir	Oil Level	Low	Mechanical	both tanks empty/low. topped up.	93	6	4200
7	09/02/18	08:27:00 AM	A	Motor bracket	Driving unit	Track/Rails	Rail	Sheared	Mechanical	west rail changed.	148	6	4200
5	08/23/19	09:23:00 AM	A	Motor bracket	Driving unit	Track/Rails	Rail	Sheared	Mechanical	west rail changed.	148	6	4200
4	08/24/19	06:45:00 PM	D	Motor bracket	Driving unit	Ram Power Line	Repairs	Tee Bar Distorted	Mechanical	Mini stop to repair ram tee bars and quencher heat shield	78	6	2302
3	08/23/18	08:27:00 AM	D	Motor bracket	Driving unit	Ram Power Line	Repairs	Tee Bar Distorted	Mechanical	Mini stop to repair ram tee bars and quencher heat shield	78	6	2302
6	08/24/19	09:23:00 AM	D	Pulley	Extremity Unit	Track/Rails	Rail	Cleaning/Inspection	Operational Unplanned	Automated loco tag set up	76	6	2304
5	09/02/18	12:24:00 PM	D	Pulley	Extremity Unit	Track/Rails	Rail	Cleaning/Inspection	Operational Unplanned	Automated loco tag set up	76	6	2304
7	09/04/18	08:27:00 AM	A	Pulley	Extremity Unit	Bunkers	SiloS	Crf Electrical Issues	Electrical	Transformer u/s unable to feed coal	77	6	2905
6	08/30/18	09:23:00 AM	A	Pulley	Extremity Unit	Bunkers	SiloS	Crf Electrical Issues	Electrical	Transformer u/s unable to feed coal	77	6	2905
7	09/01/18	12:24:00 PM	A	Pulley	Extremity Unit	Travel Sensor	North	Sensor Failure	Electrical	losing sensor whilst travelling and ram got stuck in dead section.	67	6	1005
6	08/24/18	08:22:00 AM	A	Pulley	Extremity Unit	Travel Sensor	North	Sensor Failure	Electrical	losing sensor whilst travelling and ram got stuck in dead section.	67	6	1005
8	08/31/19	06:45:00 PM	C	Pulley	Extremity Unit	Latch Bars	Bottom Slew Mechanism Free Pin	Unknown Mechanical Failure	Mechanical	Latch mech finger damaged	90	6	4200
7	09/02/18	08:27:00 AM	C	Pulley	Extremity Unit	Latch Bars	Bottom Slew Mechanism Free Pin	Unknown Mechanical Failure	Mechanical	Latch mech finger damaged	90	6	4200
6	09/01/18	12:24:00 PM	A	Clamping straps	Extremity Unit	Pick Up	Arm - Top	Arm Derailed	Electrical	Guards caught in collector gear	73	7	1204
5	08/24/18	08:27:00 AM	A	Clamping straps	Extremity Unit	Pick Up	Arm - Top	Arm Derailed	Electrical	Guards caught in collector gear	73	7	1204
8	08/29/19	12:24:00 PM	B	Clamping straps	Extremity Unit	Delay	Plant Issues	By-Products Delay	Operational Unplanned	Instrument air lost over by-products	95	7	4900
7	08/30/18	08:27:00 AM	B	Clamping straps	Extremity Unit	Delay	Plant Issues	By-Products Delay	Operational Unplanned	Instrument air lost over by-products	95	7	4900
6	09/02/18	08:27:00 AM	C	Clamping straps	Extremity Unit	Delay	Plant Issues	Exhauster Failure	Operational Unplanned	Exhauster failure and inst air failure... plant on stop after down day.	104	7	4900
5	09/03/18	12:24:00 PM	C	Clamping straps	Extremity Unit	Delay	Plant Issues	Exhauster Failure	Operational Unplanned	Exhauster failure and inst air failure... plant on stop after down day.	104	7	4900
9	09/03/18	06:45:00 PM	A	Clamping straps	Extremity Unit	Charger Power Line	Repairs	Insulators Adrift	Electrical		97	7	4900
8	09/04/18	09:23:00 AM	A	Clamping straps	Extremity Unit	Charger Power Line	Repairs	Insulators Adrift	Electrical		97	7	4900
6	08/25/19	12:24:00 PM	C	Clamping straps	Extremity Unit	Inverter Drive	Batch Speed Control	Unknown Electrical Failure	Electrical	Fault finding batch speed issue	76	7	3204
5	09/04/18	06:45:00 PM	C	Clamping straps	Extremity Unit	Inverter Drive	Batch Speed Control	Unknown Electrical Failure	Electrical	Fault finding batch speed issue	76	7	3204
7	09/03/17	06:45:00 PM	C	Clamping straps	Extremity Unit	6B	Loadcell	Unknown Electrical Failure	Electrical	unable to drop coal attendedto by electricians	71	7	1205
6	08/29/18	09:23:00 AM	C	Clamping straps	Extremity Unit	6B	Loadcell	Unknown Electrical Failure	Electrical	unable to drop coal attendedto by electricians	71	7	1205
8	08/25/18	08:27:00 AM	D	Clamping straps	Extremity Unit	Inverter Drive	A.C.S. Control Panel	Unknown Electrical Failure	Electrical		74	7	2306
7	09/03/18	12:24:00 PM	D	Clamping straps	Extremity Unit	Inverter Drive	A.C.S. Control Panel	Unknown Electrical Failure	Electrical		74	7	2306
4	08/25/19	09:23:00 AM	B	Clamping straps	Extremity Unit	Charging	Pressure In Chamber	Unknown Mechanical Failure	Mechanical	askania failed 22-42 impulse line found blocked from askania to collector main	85	7	4900
3	08/20/18	12:24:00 PM	B	Clamping straps	Extremity Unit	Charging	Pressure In Chamber	Unknown Mechanical Failure	Mechanical	askania failed 22-42 impulse line found blocked from askania to collector main	85	7	4900
9	08/31/19	12:24:00 PM	D	Counter-bearings	Driving unit	Drive	Motor Cable	Unknown Electrical Failure	Electrical	Cable and sensor changed on No4 screw counter.	91	7	4900
8	08/30/18	06:45:00 PM	D	Counter-bearings	Driving unit	Drive	Motor Cable	Unknown Electrical Failure	Electrical	Cable and sensor changed on No4 screw counter.	91	7	4900
7	08/29/18	09:23:00 AM	C	Drive (electrical)	Driving unit	Reservoir	Tank	Empty	Mechanical	Main tank & reserve tank empty	74	7	1505
6	09/04/18	06:45:00 PM	C	Drive (electrical)	Driving unit	Reservoir	Tank	Empty	Mechanical	Main tank & reserve tank empty	74	7	1505
4	08/25/19	08:27:00 AM	B	Drive (electrical)	Driving unit	Hooks	Bottom Hook Jaw Liner	Unknown Mechanical Failure	Mechanical	failed to remove door before sbt	86	7	3002
3	08/28/18	09:23:00 AM	B	Drive (electrical)	Driving unit	Hooks	Bottom Hook Jaw Liner	Unknown Mechanical Failure	Mechanical	failed to remove door before sbt	86	7	3002
8	09/01/19	08:27:00 AM	D	Drive (electrical)	Driving unit	C Frame	Locking Pin	Unknown Mechanical Failure	Mechanical	locating pin on extractor adrift	92	7	4900
7	09/04/18	09:23:00 AM	D	Drive (electrical)	Driving unit	C Frame	Locking Pin	Unknown Mechanical Failure	Mechanical	locating pin on extractor adrift	92	7	4900
5	08/22/18	09:23:00 AM	B	Motor bracket	Driving unit	Heating	Motor Cable	Gallery Issues	Operational Unplanned	issue with gas reversal on bat 3	123	7	4900
4	08/23/18	06:45:00 PM	B	Motor bracket	Driving unit	Heating	Motor Cable	Gallery Issues	Operational Unplanned	issue with gas reversal on bat 3	123	7	4900
6	08/22/18	09:23:00 AM	A	Motor bracket	Driving unit	Heating	Motor Cable	high Temps	Operational Unplanned	Temps very high on 102	155	7	4900
4	08/27/18	12:24:00 PM	A	Motor bracket	Driving unit	Heating	Motor Cable	high Temps	Operational Unplanned	Temps very high on 102	155	7	4900
9	08/25/18	09:23:00 AM	C	Motor bracket	Driving unit	Reservoir	Oil Level	Low	Mechanical	both tanks empty/low. topped up.	94	7	4900
8	08/26/18	12:24:00 PM	C	Motor bracket	Driving unit	Reservoir	Oil Level	Low	Mechanical	both tanks empty/low. topped up.	94	7	4900
8	09/03/18	08:27:00 AM	A	Motor bracket	Driving unit	Track/Rails	Rail	Sheared	Mechanical	west rail changed.	149	7	4900
6	08/24/19	09:23:00 AM	A	Motor bracket	Driving unit	Track/Rails	Rail	Sheared	Mechanical	west rail changed.	149	7	4900
5	08/25/19	06:45:00 PM	D	Motor bracket	Driving unit	Ram Power Line	Repairs	Tee Bar Distorted	Mechanical	Mini stop to repair ram tee bars and quencher heat shield	79	7	2303
4	08/24/18	08:27:00 AM	D	Motor bracket	Driving unit	Ram Power Line	Repairs	Tee Bar Distorted	Mechanical	Mini stop to repair ram tee bars and quencher heat shield	79	7	2303
7	08/25/19	09:23:00 AM	D	Pulley	Extremity Unit	Track/Rails	Rail	Cleaning/Inspection	Operational Unplanned	Automated loco tag set up	77	7	2305
6	09/03/18	12:24:00 PM	D	Pulley	Extremity Unit	Track/Rails	Rail	Cleaning/Inspection	Operational Unplanned	Automated loco tag set up	77	7	2305
8	09/05/18	08:27:00 AM	A	Pulley	Extremity Unit	Bunkers	SiloS	Crf Electrical Issues	Electrical	Transformer u/s unable to feed coal	78	7	2906
7	08/31/18	09:23:00 AM	A	Pulley	Extremity Unit	Bunkers	SiloS	Crf Electrical Issues	Electrical	Transformer u/s unable to feed coal	78	7	2906
8	09/02/18	12:24:00 PM	A	Pulley	Extremity Unit	Travel Sensor	North	Sensor Failure	Electrical	losing sensor whilst travelling and ram got stuck in dead section.	68	7	1006
7	08/25/18	08:22:00 AM	A	Pulley	Extremity Unit	Travel Sensor	North	Sensor Failure	Electrical	losing sensor whilst travelling and ram got stuck in dead section.	68	7	1006
9	09/01/19	06:45:00 PM	C	Pulley	Extremity Unit	Latch Bars	Bottom Slew Mechanism Free Pin	Unknown Mechanical Failure	Mechanical	Latch mech finger damaged	91	7	4900
8	09/03/18	08:27:00 AM	C	Pulley	Extremity Unit	Latch Bars	Bottom Slew Mechanism Free Pin	Unknown Mechanical Failure	Mechanical	Latch mech finger damaged	91	7	4900
2	08/26/18	08:27:00 AM	A	Pulley	Extremity Unit	Pullman V/V	Change	Unplanned Change Due To Failure	Operational Unplanned	Planned p/man change on No.66 also jetting of distrubution p/work in quencher	137	7	4900
7	09/02/18	12:24:00 PM	A	Clamping straps	Extremity Unit	Pick Up	Arm - Top	Arm Derailed	Electrical	Guards caught in collector gear	74	8	1205
6	08/25/18	08:27:00 AM	A	Clamping straps	Extremity Unit	Pick Up	Arm - Top	Arm Derailed	Electrical	Guards caught in collector gear	74	8	1205
9	08/30/19	12:24:00 PM	B	Clamping straps	Extremity Unit	Delay	Plant Issues	By-Products Delay	Operational Unplanned	Instrument air lost over by-products	96	8	5600
8	08/31/18	08:27:00 AM	B	Clamping straps	Extremity Unit	Delay	Plant Issues	By-Products Delay	Operational Unplanned	Instrument air lost over by-products	96	8	5600
7	09/03/18	08:27:00 AM	C	Clamping straps	Extremity Unit	Delay	Plant Issues	Exhauster Failure	Operational Unplanned	Exhauster failure and inst air failure... plant on stop after down day.	105	8	5600
6	09/04/18	12:24:00 PM	C	Clamping straps	Extremity Unit	Delay	Plant Issues	Exhauster Failure	Operational Unplanned	Exhauster failure and inst air failure... plant on stop after down day.	105	8	5600
10	09/04/18	06:45:00 PM	A	Clamping straps	Extremity Unit	Charger Power Line	Repairs	Insulators Adrift	Electrical		98	8	5600
9	09/05/18	09:23:00 AM	A	Clamping straps	Extremity Unit	Charger Power Line	Repairs	Insulators Adrift	Electrical		98	8	5600
7	08/26/19	12:24:00 PM	C	Clamping straps	Extremity Unit	Inverter Drive	Batch Speed Control	Unknown Electrical Failure	Electrical	Fault finding batch speed issue	77	8	3205
6	09/05/18	06:45:00 PM	C	Clamping straps	Extremity Unit	Inverter Drive	Batch Speed Control	Unknown Electrical Failure	Electrical	Fault finding batch speed issue	77	8	3205
8	09/04/17	06:45:00 PM	C	Clamping straps	Extremity Unit	7B	Loadcell	Unknown Electrical Failure	Electrical	unable to drop coal attendedto by electricians	72	8	1206
7	08/30/18	09:23:00 AM	C	Clamping straps	Extremity Unit	7B	Loadcell	Unknown Electrical Failure	Electrical	unable to drop coal attendedto by electricians	72	8	1206
9	08/26/18	08:27:00 AM	D	Clamping straps	Extremity Unit	Inverter Drive	A.C.S. Control Panel	Unknown Electrical Failure	Electrical		75	8	2307
8	09/04/18	12:24:00 PM	D	Clamping straps	Extremity Unit	Inverter Drive	A.C.S. Control Panel	Unknown Electrical Failure	Electrical		75	8	2307
5	08/26/19	09:23:00 AM	B	Clamping straps	Extremity Unit	Charging	Pressure In Chamber	Unknown Mechanical Failure	Mechanical	askania failed 22-42 impulse line found blocked from askania to collector main	86	8	5600
4	08/21/18	12:24:00 PM	B	Clamping straps	Extremity Unit	Charging	Pressure In Chamber	Unknown Mechanical Failure	Mechanical	askania failed 22-42 impulse line found blocked from askania to collector main	86	8	5600
10	09/01/19	12:24:00 PM	D	Counter-bearings	Driving unit	Drive	Motor Cable	Unknown Electrical Failure	Electrical	Cable and sensor changed on No4 screw counter.	92	8	5600
9	08/31/18	06:45:00 PM	D	Counter-bearings	Driving unit	Drive	Motor Cable	Unknown Electrical Failure	Electrical	Cable and sensor changed on No4 screw counter.	92	8	5600
8	08/30/18	09:23:00 AM	C	Drive (electrical)	Driving unit	Reservoir	Tank	Empty	Mechanical	Main tank & reserve tank empty	75	8	1506
7	09/05/18	06:45:00 PM	C	Drive (electrical)	Driving unit	Reservoir	Tank	Empty	Mechanical	Main tank & reserve tank empty	75	8	1506
5	08/26/19	08:27:00 AM	B	Drive (electrical)	Driving unit	Hooks	Bottom Hook Jaw Liner	Unknown Mechanical Failure	Mechanical	failed to remove door before sbt	87	8	3003
4	08/29/18	09:23:00 AM	B	Drive (electrical)	Driving unit	Hooks	Bottom Hook Jaw Liner	Unknown Mechanical Failure	Mechanical	failed to remove door before sbt	87	8	3003
9	09/02/19	08:27:00 AM	D	Drive (electrical)	Driving unit	C Frame	Locking Pin	Unknown Mechanical Failure	Mechanical	locating pin on extractor adrift	93	8	5600
8	09/05/18	09:23:00 AM	D	Drive (electrical)	Driving unit	C Frame	Locking Pin	Unknown Mechanical Failure	Mechanical	locating pin on extractor adrift	93	8	5600
6	08/23/18	09:23:00 AM	B	Motor bracket	Driving unit	Heating	Motor Cable	Gallery Issues	Operational Unplanned	issue with gas reversal on bat 4	124	8	5600
5	08/24/18	06:45:00 PM	B	Motor bracket	Driving unit	Heating	Motor Cable	Gallery Issues	Operational Unplanned	issue with gas reversal on bat 4	124	8	5600
7	08/23/18	09:23:00 AM	A	Motor bracket	Driving unit	Heating	Motor Cable	high Temps	Operational Unplanned	Temps very high on 103	156	8	5600
5	08/28/18	12:24:00 PM	A	Motor bracket	Driving unit	Heating	Motor Cable	high Temps	Operational Unplanned	Temps very high on 103	156	8	5600
10	08/26/18	09:23:00 AM	C	Motor bracket	Driving unit	Reservoir	Oil Level	Low	Mechanical	both tanks empty/low. topped up.	95	8	5600
9	08/27/18	12:24:00 PM	C	Motor bracket	Driving unit	Reservoir	Oil Level	Low	Mechanical	both tanks empty/low. topped up.	95	8	5600
9	09/04/18	08:27:00 AM	A	Motor bracket	Driving unit	Track/Rails	Rail	Sheared	Mechanical	west rail changed.	150	8	5600
7	08/25/19	09:23:00 AM	A	Motor bracket	Driving unit	Track/Rails	Rail	Sheared	Mechanical	west rail changed.	150	8	5600
6	08/26/19	06:45:00 PM	D	Motor bracket	Driving unit	Ram Power Line	Repairs	Tee Bar Distorted	Mechanical	Mini stop to repair ram tee bars and quencher heat shield	80	8	2304
5	08/25/18	08:27:00 AM	D	Motor bracket	Driving unit	Ram Power Line	Repairs	Tee Bar Distorted	Mechanical	Mini stop to repair ram tee bars and quencher heat shield	80	8	2304
8	08/26/19	09:23:00 AM	D	Pulley	Extremity Unit	Track/Rails	Rail	Cleaning/Inspection	Operational Unplanned	Automated loco tag set up	78	8	2306
7	09/04/18	12:24:00 PM	D	Pulley	Extremity Unit	Track/Rails	Rail	Cleaning/Inspection	Operational Unplanned	Automated loco tag set up	78	8	2306
9	09/06/18	08:27:00 AM	A	Pulley	Extremity Unit	Bunkers	SiloS	Crf Electrical Issues	Electrical	Transformer u/s unable to feed coal	79	8	2907
8	09/01/18	09:23:00 AM	A	Pulley	Extremity Unit	Bunkers	SiloS	Crf Electrical Issues	Electrical	Transformer u/s unable to feed coal	79	8	2907
9	09/03/18	12:24:00 PM	A	Pulley	Extremity Unit	Travel Sensor	North	Sensor Failure	Electrical	losing sensor whilst travelling and ram got stuck in dead section.	69	8	1007
8	08/26/18	08:22:00 AM	A	Pulley	Extremity Unit	Travel Sensor	North	Sensor Failure	Electrical	losing sensor whilst travelling and ram got stuck in dead section.	69	8	1007
10	09/02/19	06:45:00 PM	C	Pulley	Extremity Unit	Latch Bars	Bottom Slew Mechanism Free Pin	Unknown Mechanical Failure	Mechanical	Latch mech finger damaged	92	8	5600
9	09/04/18	08:27:00 AM	C	Pulley	Extremity Unit	Latch Bars	Bottom Slew Mechanism Free Pin	Unknown Mechanical Failure	Mechanical	Latch mech finger damaged	92	8	5600
4	08/26/18	12:24:00 PM	A	Pulley	Extremity Unit	Pullman V/V	Change	Unplanned Change Due To Failure	Operational Unplanned	Planned p/man change on No.66 also jetting of distrubution p/work in quencher	138	8	5600
3	08/27/18	08:27:00 AM	A	Pulley	Extremity Unit	Pullman V/V	Change	Unplanned Change Due To Failure	Operational Unplanned	Planned p/man change on No.66 also jetting of distrubution p/work in quencher	138	8	5600
8	09/03/18	12:24:00 PM	A	Clamping straps	Extremity Unit	Pick Up	Arm - Top	Arm Derailed	Electrical	Guards caught in collector gear	75	9	1206
7	08/26/18	08:27:00 AM	A	Clamping straps	Extremity Unit	Pick Up	Arm - Top	Arm Derailed	Electrical	Guards caught in collector gear	75	9	1206
10	08/31/19	12:24:00 PM	B	Clamping straps	Extremity Unit	Delay	Plant Issues	By-Products Delay	Operational Unplanned	Instrument air lost over by-products	97	9	6300
9	09/01/18	08:27:00 AM	B	Clamping straps	Extremity Unit	Delay	Plant Issues	By-Products Delay	Operational Unplanned	Instrument air lost over by-products	97	9	6300
8	09/04/18	08:27:00 AM	C	Clamping straps	Extremity Unit	Delay	Plant Issues	Exhauster Failure	Operational Unplanned	Exhauster failure and inst air failure... plant on stop after down day.	106	9	6300
7	09/05/18	12:24:00 PM	C	Clamping straps	Extremity Unit	Delay	Plant Issues	Exhauster Failure	Operational Unplanned	Exhauster failure and inst air failure... plant on stop after down day.	106	9	6300
11	09/05/18	06:45:00 PM	A	Clamping straps	Extremity Unit	Charger Power Line	Repairs	Insulators Adrift	Electrical		99	9	6300
8	08/27/19	12:24:00 PM	C	Clamping straps	Extremity Unit	Inverter Drive	Batch Speed Control	Unknown Electrical Failure	Electrical	Fault finding batch speed issue	78	9	3206
7	09/06/18	06:45:00 PM	C	Clamping straps	Extremity Unit	Inverter Drive	Batch Speed Control	Unknown Electrical Failure	Electrical	Fault finding batch speed issue	78	9	3206
9	09/05/17	06:45:00 PM	C	Clamping straps	Extremity Unit	8B	Loadcell	Unknown Electrical Failure	Electrical	unable to drop coal attendedto by electricians	73	9	1207
8	08/31/18	09:23:00 AM	C	Clamping straps	Extremity Unit	8B	Loadcell	Unknown Electrical Failure	Electrical	unable to drop coal attendedto by electricians	73	9	1207
10	08/27/18	08:27:00 AM	D	Clamping straps	Extremity Unit	Inverter Drive	A.C.S. Control Panel	Unknown Electrical Failure	Electrical		76	9	2308
9	09/05/18	12:24:00 PM	D	Clamping straps	Extremity Unit	Inverter Drive	A.C.S. Control Panel	Unknown Electrical Failure	Electrical		76	9	2308
6	08/27/19	09:23:00 AM	B	Clamping straps	Extremity Unit	Charging	Pressure In Chamber	Unknown Mechanical Failure	Mechanical	askania failed 22-42 impulse line found blocked from askania to collector main	87	9	6300
5	08/22/18	12:24:00 PM	B	Clamping straps	Extremity Unit	Charging	Pressure In Chamber	Unknown Mechanical Failure	Mechanical	askania failed 22-42 impulse line found blocked from askania to collector main	87	9	6300
11	09/02/19	12:24:00 PM	D	Counter-bearings	Driving unit	Drive	Motor Cable	Unknown Electrical Failure	Electrical	Cable and sensor changed on No4 screw counter.	93	9	6300
10	09/01/18	06:45:00 PM	D	Counter-bearings	Driving unit	Drive	Motor Cable	Unknown Electrical Failure	Electrical	Cable and sensor changed on No4 screw counter.	93	9	6300
9	08/31/18	09:23:00 AM	C	Drive (electrical)	Driving unit	Reservoir	Tank	Empty	Mechanical	Main tank & reserve tank empty	76	9	1507
8	09/06/18	06:45:00 PM	C	Drive (electrical)	Driving unit	Reservoir	Tank	Empty	Mechanical	Main tank & reserve tank empty	76	9	1507
6	08/27/19	08:27:00 AM	B	Drive (electrical)	Driving unit	Hooks	Bottom Hook Jaw Liner	Unknown Mechanical Failure	Mechanical	failed to remove door before sbt	88	9	3004
5	08/30/18	09:23:00 AM	B	Drive (electrical)	Driving unit	Hooks	Bottom Hook Jaw Liner	Unknown Mechanical Failure	Mechanical	failed to remove door before sbt	88	9	3004
10	09/03/19	08:27:00 AM	D	Drive (electrical)	Driving unit	C Frame	Locking Pin	Unknown Mechanical Failure	Mechanical	locating pin on extractor adrift	94	9	6300
9	09/06/18	09:23:00 AM	D	Drive (electrical)	Driving unit	C Frame	Locking Pin	Unknown Mechanical Failure	Mechanical	locating pin on extractor adrift	94	9	6300
7	08/24/18	09:23:00 AM	B	Motor bracket	Driving unit	Heating	Motor Cable	Gallery Issues	Operational Unplanned	issue with gas reversal on bat 5	125	9	6300
6	08/25/18	06:45:00 PM	B	Motor bracket	Driving unit	Heating	Motor Cable	Gallery Issues	Operational Unplanned	issue with gas reversal on bat 5	125	9	6300
8	08/24/18	09:23:00 AM	A	Motor bracket	Driving unit	Heating	Motor Cable	high Temps	Operational Unplanned	Temps very high on 104	157	9	6300
6	08/29/18	12:24:00 PM	A	Motor bracket	Driving unit	Heating	Motor Cable	high Temps	Operational Unplanned	Temps very high on 104	157	9	6300
11	08/27/18	09:23:00 AM	C	Motor bracket	Driving unit	Reservoir	Oil Level	Low	Mechanical	both tanks empty/low. topped up.	96	9	6300
10	08/28/18	12:24:00 PM	C	Motor bracket	Driving unit	Reservoir	Oil Level	Low	Mechanical	both tanks empty/low. topped up.	96	9	6300
10	09/05/18	08:27:00 AM	A	Motor bracket	Driving unit	Track/Rails	Rail	Sheared	Mechanical	west rail changed.	151	9	6300
8	08/26/19	09:23:00 AM	A	Motor bracket	Driving unit	Track/Rails	Rail	Sheared	Mechanical	west rail changed.	151	9	6300
7	08/27/19	06:45:00 PM	D	Motor bracket	Driving unit	Ram Power Line	Repairs	Tee Bar Distorted	Mechanical	Mini stop to repair ram tee bars and quencher heat shield	81	9	2305
6	08/26/18	08:27:00 AM	D	Motor bracket	Driving unit	Ram Power Line	Repairs	Tee Bar Distorted	Mechanical	Mini stop to repair ram tee bars and quencher heat shield	81	9	2305
9	08/27/19	09:23:00 AM	D	Pulley	Extremity Unit	Track/Rails	Rail	Cleaning/Inspection	Operational Unplanned	Automated loco tag set up	79	9	2307
8	09/05/18	12:24:00 PM	D	Pulley	Extremity Unit	Track/Rails	Rail	Cleaning/Inspection	Operational Unplanned	Automated loco tag set up	79	9	2307
10	09/07/18	08:27:00 AM	A	Pulley	Extremity Unit	Bunkers	SiloS	Crf Electrical Issues	Electrical	Transformer u/s unable to feed coal	80	9	2908
10	09/04/18	12:24:00 PM	A	Pulley	Extremity Unit	Travel Sensor	North	Sensor Failure	Electrical	losing sensor whilst travelling and ram got stuck in dead section.	70	9	1008
2	08/29/18	06:45:00 PM	A	Pulley	Extremity Unit	Inverter Drive	A.C.S. Control Panel	Unknown Electrical Failure	Electrical	Iverter u/s fault finding ongoing..	199	9	6300
11	09/03/19	06:45:00 PM	C	Pulley	Extremity Unit	Latch Bars	Bottom Slew Mechanism Free Pin	Unknown Mechanical Failure	Mechanical	Latch mech finger damaged	93	9	6300
5	08/27/18	12:24:00 PM	A	Pulley	Extremity Unit	Pullman V/V	Change	Unplanned Change Due To Failure	Operational Unplanned	Planned p/man change on No.66 also jetting of distrubution p/work in quencher	139	9	6300
4	08/28/18	08:27:00 AM	A	Pulley	Extremity Unit	Pullman V/V	Change	Unplanned Change Due To Failure	Operational Unplanned	Planned p/man change on No.66 also jetting of distrubution p/work in quencher	139	9	6300
9	09/04/18	12:24:00 PM	A	Clamping straps	Extremity Unit	Pick Up	Arm - Top	Arm Derailed	Electrical	Guards caught in collector gear	76	10	1207
8	08/27/18	08:27:00 AM	A	Clamping straps	Extremity Unit	Pick Up	Arm - Top	Arm Derailed	Electrical	Guards caught in collector gear	76	10	1207
11	09/01/19	12:24:00 PM	B	Clamping straps	Extremity Unit	Delay	Plant Issues	By-Products Delay	Operational Unplanned	Instrument air lost over by-products	98	10	7000
9	09/05/18	08:27:00 AM	C	Clamping straps	Extremity Unit	Delay	Plant Issues	Exhauster Failure	Operational Unplanned	Exhauster failure and inst air failure... plant on stop after down day.	107	10	7000
8	09/06/18	12:24:00 PM	C	Clamping straps	Extremity Unit	Delay	Plant Issues	Exhauster Failure	Operational Unplanned	Exhauster failure and inst air failure... plant on stop after down day.	107	10	7000
3	08/19/18	08:27:00 AM	A	Clamping straps	Extremity Unit	Heating	Motor Cable	Gallery Issues	Operational Unplanned	No1 battery waste heat chains off sprockets.	216	10	7000
9	08/28/19	12:24:00 PM	C	Clamping straps	Extremity Unit	Inverter Drive	Batch Speed Control	Unknown Electrical Failure	Electrical	Fault finding batch speed issue	79	10	3207
8	09/07/18	06:45:00 PM	C	Clamping straps	Extremity Unit	Inverter Drive	Batch Speed Control	Unknown Electrical Failure	Electrical	Fault finding batch speed issue	79	10	3207
10	09/06/17	06:45:00 PM	C	Clamping straps	Extremity Unit	9B	Loadcell	Unknown Electrical Failure	Electrical	unable to drop coal attendedto by electricians	74	10	1208
9	09/01/18	09:23:00 AM	C	Clamping straps	Extremity Unit	9B	Loadcell	Unknown Electrical Failure	Electrical	unable to drop coal attendedto by electricians	74	10	1208
7	08/28/19	09:23:00 AM	B	Clamping straps	Extremity Unit	Charging	Pressure In Chamber	Unknown Mechanical Failure	Mechanical	askania failed 22-42 impulse line found blocked from askania to collector main	88	10	7000
6	08/23/18	12:24:00 PM	B	Clamping straps	Extremity Unit	Charging	Pressure In Chamber	Unknown Mechanical Failure	Mechanical	askania failed 22-42 impulse line found blocked from askania to collector main	88	10	7000
12	09/03/19	12:24:00 PM	D	Counter-bearings	Driving unit	Drive	Motor Cable	Unknown Electrical Failure	Electrical	Cable and sensor changed on No4 screw counter.	94	10	7000
10	09/01/18	09:23:00 AM	C	Drive (electrical)	Driving unit	Reservoir	Tank	Empty	Mechanical	Main tank & reserve tank empty	77	10	1508
9	09/07/18	06:45:00 PM	C	Drive (electrical)	Driving unit	Reservoir	Tank	Empty	Mechanical	Main tank & reserve tank empty	77	10	1508
7	08/28/19	08:27:00 AM	B	Drive (electrical)	Driving unit	Hooks	Bottom Hook Jaw Liner	Unknown Mechanical Failure	Mechanical	failed to remove door before sbt	89	10	3005
6	08/31/18	09:23:00 AM	B	Drive (electrical)	Driving unit	Hooks	Bottom Hook Jaw Liner	Unknown Mechanical Failure	Mechanical	failed to remove door before sbt	89	10	3005
11	09/04/19	08:27:00 AM	D	Drive (electrical)	Driving unit	C Frame	Locking Pin	Unknown Mechanical Failure	Mechanical	locating pin on extractor adrift	95	10	7000
10	09/07/18	09:23:00 AM	D	Drive (electrical)	Driving unit	C Frame	Locking Pin	Unknown Mechanical Failure	Mechanical	locating pin on extractor adrift	95	10	7000
8	08/25/18	09:23:00 AM	B	Motor bracket	Driving unit	Heating	Motor Cable	Gallery Issues	Operational Unplanned	issue with gas reversal on bat 6	126	10	7000
7	08/26/18	06:45:00 PM	B	Motor bracket	Driving unit	Heating	Motor Cable	Gallery Issues	Operational Unplanned	issue with gas reversal on bat 6	126	10	7000
9	08/25/18	09:23:00 AM	A	Motor bracket	Driving unit	Heating	Motor Cable	high Temps	Operational Unplanned	Temps very high on 105	158	10	7000
7	08/30/18	12:24:00 PM	A	Motor bracket	Driving unit	Heating	Motor Cable	high Temps	Operational Unplanned	Temps very high on 105	158	10	7000
12	08/28/18	09:23:00 AM	C	Motor bracket	Driving unit	Reservoir	Oil Level	Low	Mechanical	both tanks empty/low. topped up.	97	10	7000
11	09/06/18	08:27:00 AM	A	Motor bracket	Driving unit	Track/Rails	Rail	Sheared	Mechanical	west rail changed.	152	10	7000
9	08/27/19	09:23:00 AM	A	Motor bracket	Driving unit	Track/Rails	Rail	Sheared	Mechanical	west rail changed.	152	10	7000
8	08/28/19	06:45:00 PM	D	Motor bracket	Driving unit	Ram Power Line	Repairs	Tee Bar Distorted	Mechanical	Mini stop to repair ram tee bars and quencher heat shield	82	10	2306
7	08/27/18	08:27:00 AM	D	Motor bracket	Driving unit	Ram Power Line	Repairs	Tee Bar Distorted	Mechanical	Mini stop to repair ram tee bars and quencher heat shield	82	10	2306
10	08/28/19	09:23:00 AM	D	Pulley	Extremity Unit	Track/Rails	Rail	Cleaning/Inspection	Operational Unplanned	Automated loco tag set up	80	10	2308
3	08/30/18	06:45:00 PM	A	Pulley	Extremity Unit	Inverter Drive	A.C.S. Control Panel	Unknown Electrical Failure	Electrical	Iverter u/s fault finding ongoing..	200	10	7000
6	08/28/18	12:24:00 PM	A	Pulley	Extremity Unit	Pullman V/V	Change	Unplanned Change Due To Failure	Operational Unplanned	Planned p/man change on No.66 also jetting of distrubution p/work in quencher	140	10	7000
5	08/29/18	08:27:00 AM	A	Pulley	Extremity Unit	Pullman V/V	Change	Unplanned Change Due To Failure	Operational Unplanned	Planned p/man change on No.66 also jetting of distrubution p/work in quencher	140	10	7000
10	09/05/18	12:24:00 PM	A	Clamping straps	Extremity Unit	Pick Up	Arm - Top	Arm Derailed	Electrical	Guards caught in collector gear	77	11	1208
9	08/28/18	08:27:00 AM	A	Clamping straps	Extremity Unit	Pick Up	Arm - Top	Arm Derailed	Electrical	Guards caught in collector gear	77	11	1208
10	09/06/18	08:27:00 AM	C	Clamping straps	Extremity Unit	Delay	Plant Issues	Exhauster Failure	Operational Unplanned	Exhauster failure and inst air failure... plant on stop after down day.	108	11	7700
9	09/07/18	12:24:00 PM	C	Clamping straps	Extremity Unit	Delay	Plant Issues	Exhauster Failure	Operational Unplanned	Exhauster failure and inst air failure... plant on stop after down day.	108	11	7700
4	08/20/18	08:27:00 AM	A	Clamping straps	Extremity Unit	Heating	Motor Cable	Gallery Issues	Operational Unplanned	No1 battery waste heat chains off sprockets.	217	11	7700
10	08/29/19	12:24:00 PM	C	Clamping straps	Extremity Unit	Inverter Drive	Batch Speed Control	Unknown Electrical Failure	Electrical	Fault finding batch speed issue	80	11	3208
9	09/08/18	06:45:00 PM	C	Clamping straps	Extremity Unit	Inverter Drive	Batch Speed Control	Unknown Electrical Failure	Electrical	Fault finding batch speed issue	80	11	3208
8	08/29/19	09:23:00 AM	B	Clamping straps	Extremity Unit	Charging	Pressure In Chamber	Unknown Mechanical Failure	Mechanical	askania failed 22-42 impulse line found blocked from askania to collector main	89	11	7700
7	08/24/18	12:24:00 PM	B	Clamping straps	Extremity Unit	Charging	Pressure In Chamber	Unknown Mechanical Failure	Mechanical	askania failed 22-42 impulse line found blocked from askania to collector main	89	11	7700
11	09/02/18	09:23:00 AM	C	Drive (electrical)	Driving unit	Reservoir	Tank	Empty	Mechanical	Main tank & reserve tank empty	78	11	1509
8	08/29/19	08:27:00 AM	B	Drive (electrical)	Driving unit	Hooks	Bottom Hook Jaw Liner	Unknown Mechanical Failure	Mechanical	failed to remove door before sbt	90	11	3006
7	09/01/18	09:23:00 AM	B	Drive (electrical)	Driving unit	Hooks	Bottom Hook Jaw Liner	Unknown Mechanical Failure	Mechanical	failed to remove door before sbt	90	11	3006
12	09/05/19	08:27:00 AM	D	Drive (electrical)	Driving unit	C Frame	Locking Pin	Unknown Mechanical Failure	Mechanical	locating pin on extractor adrift	96	11	7700
9	08/26/18	09:23:00 AM	B	Motor bracket	Driving unit	Heating	Motor Cable	Gallery Issues	Operational Unplanned	issue with gas reversal on bat 7	127	11	7700
8	08/27/18	06:45:00 PM	B	Motor bracket	Driving unit	Heating	Motor Cable	Gallery Issues	Operational Unplanned	issue with gas reversal on bat 7	127	11	7700
10	08/26/18	09:23:00 AM	A	Motor bracket	Driving unit	Heating	Motor Cable	high Temps	Operational Unplanned	Temps very high on 106	159	11	7700
8	08/31/18	12:24:00 PM	A	Motor bracket	Driving unit	Heating	Motor Cable	high Temps	Operational Unplanned	Temps very high on 106	159	11	7700
12	09/07/18	08:27:00 AM	A	Motor bracket	Driving unit	Track/Rails	Rail	Sheared	Mechanical	west rail changed.	153	11	7700
10	08/28/19	09:23:00 AM	A	Motor bracket	Driving unit	Track/Rails	Rail	Sheared	Mechanical	west rail changed.	153	11	7700
9	08/29/19	06:45:00 PM	D	Motor bracket	Driving unit	Ram Power Line	Repairs	Tee Bar Distorted	Mechanical	Mini stop to repair ram tee bars and quencher heat shield	83	11	2307
8	08/28/18	08:27:00 AM	D	Motor bracket	Driving unit	Ram Power Line	Repairs	Tee Bar Distorted	Mechanical	Mini stop to repair ram tee bars and quencher heat shield	83	11	2307
4	08/31/18	06:45:00 PM	A	Pulley	Extremity Unit	Inverter Drive	A.C.S. Control Panel	Unknown Electrical Failure	Electrical	Iverter u/s fault finding ongoing..	201	11	7700
7	08/29/18	12:24:00 PM	A	Pulley	Extremity Unit	Pullman V/V	Change	Unplanned Change Due To Failure	Operational Unplanned	Planned p/man change on No.66 also jetting of distrubution p/work in quencher	141	11	7700
6	08/30/18	08:27:00 AM	A	Pulley	Extremity Unit	Pullman V/V	Change	Unplanned Change Due To Failure	Operational Unplanned	Planned p/man change on No.66 also jetting of distrubution p/work in quencher	141	11	7700
11	09/07/18	08:27:00 AM	C	Clamping straps	Extremity Unit	Delay	Plant Issues	Exhauster Failure	Operational Unplanned	Exhauster failure and inst air failure... plant on stop after down day.	109	12	8400
5	08/21/18	08:27:00 AM	A	Clamping straps	Extremity Unit	Heating	Motor Cable	Gallery Issues	Operational Unplanned	No1 battery waste heat chains off sprockets.	218	12	8400
9	08/30/19	09:23:00 AM	B	Clamping straps	Extremity Unit	Charging	Pressure In Chamber	Unknown Mechanical Failure	Mechanical	askania failed 22-42 impulse line found blocked from askania to collector main	90	12	8400
8	08/25/18	12:24:00 PM	B	Clamping straps	Extremity Unit	Charging	Pressure In Chamber	Unknown Mechanical Failure	Mechanical	askania failed 22-42 impulse line found blocked from askania to collector main	90	12	8400
3	08/24/18	09:23:00 AM	C	Counter-bearings	Driving unit	Charger Power Line	Repairs	Insulators Adrift	Electrical	Catinary support wire snapped by 16 r/s	445	12	8400
9	08/30/19	08:27:00 AM	B	Drive (electrical)	Driving unit	Hooks	Bottom Hook Jaw Liner	Unknown Mechanical Failure	Mechanical	failed to remove door before sbt	91	12	3007
8	09/02/18	09:23:00 AM	B	Drive (electrical)	Driving unit	Hooks	Bottom Hook Jaw Liner	Unknown Mechanical Failure	Mechanical	failed to remove door before sbt	91	12	3007
10	08/27/18	09:23:00 AM	B	Motor bracket	Driving unit	Heating	Motor Cable	Gallery Issues	Operational Unplanned	issue with gas reversal on bat 8	128	12	8400
9	08/28/18	06:45:00 PM	B	Motor bracket	Driving unit	Heating	Motor Cable	Gallery Issues	Operational Unplanned	issue with gas reversal on bat 8	128	12	8400
11	08/27/18	09:23:00 AM	A	Motor bracket	Driving unit	Heating	Motor Cable	high Temps	Operational Unplanned	Temps very high on 107	160	12	8400
9	09/01/18	12:24:00 PM	A	Motor bracket	Driving unit	Heating	Motor Cable	high Temps	Operational Unplanned	Temps very high on 107	160	12	8400
13	09/08/18	08:27:00 AM	A	Motor bracket	Driving unit	Track/Rails	Rail	Sheared	Mechanical	west rail changed.	154	12	8400
10	08/30/19	06:45:00 PM	D	Motor bracket	Driving unit	Ram Power Line	Repairs	Tee Bar Distorted	Mechanical	Mini stop to repair ram tee bars and quencher heat shield	84	12	2308
9	08/29/18	08:27:00 AM	D	Motor bracket	Driving unit	Ram Power Line	Repairs	Tee Bar Distorted	Mechanical	Mini stop to repair ram tee bars and quencher heat shield	84	12	2308
5	09/01/18	06:45:00 PM	A	Pulley	Extremity Unit	Inverter Drive	A.C.S. Control Panel	Unknown Electrical Failure	Electrical	Iverter u/s fault finding ongoing..	202	12	8400
8	08/30/18	12:24:00 PM	A	Pulley	Extremity Unit	Pullman V/V	Change	Unplanned Change Due To Failure	Operational Unplanned	Planned p/man change on No.66 also jetting of distrubution p/work in quencher	142	12	8400
7	08/31/18	08:27:00 AM	A	Pulley	Extremity Unit	Pullman V/V	Change	Unplanned Change Due To Failure	Operational Unplanned	Planned p/man change on No.66 also jetting of distrubution p/work in quencher	142	12	8400
6	08/22/18	08:27:00 AM	A	Clamping straps	Extremity Unit	Heating	Motor Cable	Gallery Issues	Operational Unplanned	No1 battery waste heat chains off sprockets.	219	13	9100
10	08/31/19	09:23:00 AM	B	Clamping straps	Extremity Unit	Charging	Pressure In Chamber	Unknown Mechanical Failure	Mechanical	askania failed 22-42 impulse line found blocked from askania to collector main	91	13	9100
9	08/26/18	12:24:00 PM	B	Clamping straps	Extremity Unit	Charging	Pressure In Chamber	Unknown Mechanical Failure	Mechanical	askania failed 22-42 impulse line found blocked from askania to collector main	91	13	9100
4	08/25/18	09:23:00 AM	C	Counter-bearings	Driving unit	Charger Power Line	Repairs	Insulators Adrift	Electrical	Catinary support wire snapped by 16 r/s	446	13	9100
10	08/31/19	08:27:00 AM	B	Drive (electrical)	Driving unit	Hooks	Bottom Hook Jaw Liner	Unknown Mechanical Failure	Mechanical	failed to remove door before sbt	92	13	3008
9	09/03/18	09:23:00 AM	B	Drive (electrical)	Driving unit	Hooks	Bottom Hook Jaw Liner	Unknown Mechanical Failure	Mechanical	failed to remove door before sbt	92	13	3008
11	08/28/18	09:23:00 AM	B	Motor bracket	Driving unit	Heating	Motor Cable	Gallery Issues	Operational Unplanned	issue with gas reversal on bat 9	129	13	9100
10	08/29/18	06:45:00 PM	B	Motor bracket	Driving unit	Heating	Motor Cable	Gallery Issues	Operational Unplanned	issue with gas reversal on bat 9	129	13	9100
12	08/28/18	09:23:00 AM	A	Motor bracket	Driving unit	Heating	Motor Cable	high Temps	Operational Unplanned	Temps very high on 108	161	13	9100
10	09/02/18	12:24:00 PM	A	Motor bracket	Driving unit	Heating	Motor Cable	high Temps	Operational Unplanned	Temps very high on 108	161	13	9100
11	08/31/19	06:45:00 PM	D	Motor bracket	Driving unit	Ram Power Line	Repairs	Tee Bar Distorted	Mechanical	Mini stop to repair ram tee bars and quencher heat shield	85	13	2309
6	09/02/18	06:45:00 PM	A	Pulley	Extremity Unit	Inverter Drive	A.C.S. Control Panel	Unknown Electrical Failure	Electrical	Iverter u/s fault finding ongoing..	203	13	9100
9	08/31/18	12:24:00 PM	A	Pulley	Extremity Unit	Pullman V/V	Change	Unplanned Change Due To Failure	Operational Unplanned	Planned p/man change on No.66 also jetting of distrubution p/work in quencher	143	13	9100
8	09/01/18	08:27:00 AM	A	Pulley	Extremity Unit	Pullman V/V	Change	Unplanned Change Due To Failure	Operational Unplanned	Planned p/man change on No.66 also jetting of distrubution p/work in quencher	143	13	9100
7	08/23/18	08:27:00 AM	A	Clamping straps	Extremity Unit	Heating	Motor Cable	Gallery Issues	Operational Unplanned	No1 battery waste heat chains off sprockets.	220	14	9800
11	09/01/19	09:23:00 AM	B	Clamping straps	Extremity Unit	Charging	Pressure In Chamber	Unknown Mechanical Failure	Mechanical	askania failed 22-42 impulse line found blocked from askania to collector main	92	14	9800
10	08/27/18	12:24:00 PM	B	Clamping straps	Extremity Unit	Charging	Pressure In Chamber	Unknown Mechanical Failure	Mechanical	askania failed 22-42 impulse line found blocked from askania to collector main	92	14	9800
5	08/26/18	09:23:00 AM	C	Counter-bearings	Driving unit	Charger Power Line	Repairs	Insulators Adrift	Electrical	Catinary support wire snapped by 16 r/s	447	14	9800
11	09/01/19	08:27:00 AM	B	Drive (electrical)	Driving unit	Hooks	Bottom Hook Jaw Liner	Unknown Mechanical Failure	Mechanical	failed to remove door before sbt	93	14	3009
12	08/29/18	09:23:00 AM	B	Motor bracket	Driving unit	Heating	Motor Cable	Gallery Issues	Operational Unplanned	issue with gas reversal on bat 10	130	14	9800
13	08/29/18	09:23:00 AM	A	Motor bracket	Driving unit	Heating	Motor Cable	high Temps	Operational Unplanned	Temps very high on 109	162	14	9800
7	09/03/18	06:45:00 PM	A	Pulley	Extremity Unit	Inverter Drive	A.C.S. Control Panel	Unknown Electrical Failure	Electrical	Iverter u/s fault finding ongoing..	204	14	9800
10	09/01/18	12:24:00 PM	A	Pulley	Extremity Unit	Pullman V/V	Change	Unplanned Change Due To Failure	Operational Unplanned	Planned p/man change on No.66 also jetting of distrubution p/work in quencher	144	14	9800
9	09/02/18	08:27:00 AM	A	Pulley	Extremity Unit	Pullman V/V	Change	Unplanned Change Due To Failure	Operational Unplanned	Planned p/man change on No.66 also jetting of distrubution p/work in quencher	144	14	9800
8	08/24/18	08:27:00 AM	A	Clamping straps	Extremity Unit	Heating	Motor Cable	Gallery Issues	Operational Unplanned	No1 battery waste heat chains off sprockets.	221	15	10500
6	08/27/18	09:23:00 AM	C	Counter-bearings	Driving unit	Charger Power Line	Repairs	Insulators Adrift	Electrical	Catinary support wire snapped by 16 r/s	448	15	10500
8	09/04/18	06:45:00 PM	A	Pulley	Extremity Unit	Inverter Drive	A.C.S. Control Panel	Unknown Electrical Failure	Electrical	Iverter u/s fault finding ongoing..	205	15	10500
11	09/02/18	12:24:00 PM	A	Pulley	Extremity Unit	Pullman V/V	Change	Unplanned Change Due To Failure	Operational Unplanned	Planned p/man change on No.66 also jetting of distrubution p/work in quencher	145	15	10500
9	08/25/18	08:27:00 AM	A	Clamping straps	Extremity Unit	Heating	Motor Cable	Gallery Issues	Operational Unplanned	No1 battery waste heat chains off sprockets.	222	16	11200
7	08/28/18	09:23:00 AM	C	Counter-bearings	Driving unit	Charger Power Line	Repairs	Insulators Adrift	Electrical	Catinary support wire snapped by 16 r/s	449	16	11200
9	09/05/18	06:45:00 PM	A	Pulley	Extremity Unit	Inverter Drive	A.C.S. Control Panel	Unknown Electrical Failure	Electrical	Iverter u/s fault finding ongoing..	206	16	11200
10	08/26/18	08:27:00 AM	A	Clamping straps	Extremity Unit	Heating	Motor Cable	Gallery Issues	Operational Unplanned	No1 battery waste heat chains off sprockets.	223	17	11900
8	08/29/18	09:23:00 AM	C	Counter-bearings	Driving unit	Charger Power Line	Repairs	Insulators Adrift	Electrical	Catinary support wire snapped by 16 r/s	450	17	11900
9	08/30/18	09:23:00 AM	C	Counter-bearings	Driving unit	Charger Power Line	Repairs	Insulators Adrift	Electrical	Catinary support wire snapped by 16 r/s	451	18	12600
10	08/31/18	09:23:00 AM	C	Counter-bearings	Driving unit	Charger Power Line	Repairs	Insulators Adrift	Electrical	Catinary support wire snapped by 16 r/s	452	19	13300
11	09/01/18	09:23:00 AM	C	Counter-bearings	Driving unit	Charger Power Line	Repairs	Insulators Adrift	Electrical	Catinary support wire snapped by 16 r/s	453	20	14000